## Instructions & Definitions
InstructLogo
Force Transfer Around Openings (FTAO) Calculator Instructions
The APA Force Transfer Around Openings (FTAO) Calculator is divided into three worksheets: shear wall with one opening, shear wall with two openings, and shear wall with three openings. Each calculation tab will produce the maximum hold-down force for uplift resistance, the required horizontal strap force for the tension straps above and below openings, the maximum shear force to determine sheathing attachment, the required shear wall anchorage force to determine base plate connection, and the maximum deflection of the wall system.
To use the calculator, input the required information into the ORANGE input cells; definitions for the required cell inputs can be found below. Move quickly between input cells by using the TAB key. Certain input cells, such as the Hold-Down Capacity input in the deflection calculation, have comment dialogue to clarify the input.
This calculator will expire on February 28, 2026. The latest version can be downloaded at APAWood.org.
Variables for Shear Wall Calculations
V | = Applied shear as lateral force at top of wall, in pounds (lb). Value should include all applicable factors for design method (ASD/LRFD) and load type (wind/seismic).
L(i) | = Length of individual wall pier segment as indicated by L1, L2, L3 and L4 measured in feet (ft).
Lo(i) | = Length for individual clear openings as indicated by Lo1, Lo2 and Lo3 measured in feet (ft).
ho1 | = Maximum clear opening height of any opening in the wall system. Will be reported as ho1, ho2 and ho3 measured in feet (ft).
ha1 | = Height of continuous sheathing above the opening in correlation with ho1 above. Will be reported as ha1, ha2 and ha3 measured in feet (ft).
hb1 | = Height of continuous sheathing below the opening in correlation with ho1 above. Will be reported as hb1, hb2 and hb3 measured in feet (ft).
hwall | = Total calculated height of shear wall from bottom of sill plate to top of top plate measured in feet (ft). Calculated as the summation of ho1, ha1, and hb1.
Lwall | = Total calculated length of shear wall measured in feet (ft). Calculated as the summation of L(i) and Lo(i).
Adj. Factor Method | = Select the desired aspect ratio adjustment factor method from 2bs/h, 1.25-0.125h/bs, or None. See 2008 SDPWS section 4.3.4 or 2021 SDPWS
sections 4.3.3.2 or 4.3.5.5.1.
Variables for Shear Wall Deflection Calculations
Sheathing
Vunfactored | = Shear as unfactored lateral force at top of wall, in pounds (lb).
Sheathing Type | = Classification and performance category for applied wall sheathing. Select 3/8, 7/16, 15/32 or 19/32 category for either OSB (Oriented Strand Board) or Plywood.
Drop down menu selection is dependant on common availability for specified sheathing material.
Grade | = Designation of Sheathing Type strength grade. Select either APA Rated Sheathing or APA Structural 1.
Gt | = Referenced rigidity of wall sheathing panel through the thickness as referenced in 2021 International Building Code Table 2305.2(2), given in pounds per inch (lb/in).
Value is based on selections made for Sheathing Type and Grade.
Gt Override | = Allows the user to perform an Input Override for the Gt value of sheathing materials that are not included in the drop-down menus of this spreadsheet.
Ga | = Referenced apparent shear wall shear stiffness from nail slip and panel deformation as referenced in 2021 SDPWS Tables 4.3A, 4.3B, 4.3C and 4.3D,
Column A, given in kips per in (kips/in). Value is based on selections made for Sheathing Type, Grade, Nail Type and Nail Spacing.
Ga Override | = Allows the user to perform an Input Override for the Ga value of sheathing materials that are not included in the drop-down menus of this spreadsheet.
Nail Type | = Select either 8d common or 10d common nails in order to calculate the fastener deformation value, e.
Nail Spacing | = Select the specified nail spacing between 2 and 6 inches to be used at edges of wall sheathing panels.
Wood End Post Values
Wood Species | = Type in name of wood species of materials used at the shearwall end posts, i.e. Hem Fir #2. This cell is not used in the calculations.
E | = Modulus of elasticity for the wood species used at the shearwall end posts in correlation to Wood Species name above. This value is as referenced in the
2018 Design Values For Wood Construction - NDS Supplement Table 4A, and is given in pounds per square inch (psi).
Qty | = Specify number of structural members used at the shearwall end post.
Stud Size | = Select the size of studs used as the structural members for the shearwall end post.
A | = Calculated cross-sectional area of shearwall end post given in square inches (in2). Calculated based on Qty and Stud Size selections.
A Override | = Allows the user to perform an Input Override for the cross-sectional area of the shearwall end post. This override should be utilized for stud or column end
posts materials that are not included in the drop-down menus of this spreadsheet. Inputs should be entered in square inches (in2).
HD Capacity | = Hold-down capacity value given in pounds (lb) as published by the hold-down manufacturer.
HD Deflection | = Deflection of hold-down under load from maximum HD capacity given in inches (in) as published by the hold-down manufacturer.
APA FTAO Calculator Limitations
1. This calculator is limited to three shear wall options: shear wall with one opening, shear wall with two openings, and shear wall with three openings.
2. This calculator is limited to wall systems utilizing blocked wood structural panel wall sheathing, as defined in Section 2.2 of the 2021 Special Design Provisions for Wind and Seismic (SDPWS) by the American Wood Council.
3. Although different height openings are allowed, this calculator assumes that all window opening heights are equal. Thus users should utilize the wall dimensions at the largest opening when inputting ha, ho and hb.
4. The "Stud Size" input for this calculator is limited to the stud sizes shown in IBC Table 2308.5.1: Size, Height and Spacing of Wood Studs. The quantity (Qty.) and stud size selections are used to calculate the area (A) of the end post for each side of all full-height piers within the shear wall. For instances of uncommon wood stud or column dimensions utilized for shear wall end posts, an "A Override" cell is in place. Enter the area of the end posts in this row to override the value calculated by the Qty. and Stud Size selections.
5. The nail type input for the calculator allows for the input of 8d common (0.131" dia. x 2-1/2") and 10d common (0.148" dia. x 3") nails only. It is important to note that the referenced code tables allow for the use of common or galvanized box nails to attain shear wall strengths. Testing performed by APA is documented in the APA Technical Topic: Shear Wall Test Results Comparing 8d Common and 8d Box Nail. The results of these tests suggest similar shear wall performance between walls constructed with 8d common and 8d box nails.
6. In calculating the shear wall deflections for plywood sheathing applications, this calculator utilizes the most conservative published values for both the rigidity of wall sheathing panel through the thickness (Gt) and the apparent shear wall shear stiffness from nail slip and panel deformation (Ga) for plywood sheathing. If needed, adjustments to the Gt and Ga values may be made based on a specific plywood construction (i.e., 5-ply,) provided panels are available.
7. Section 4.3.2.2 of the 2021 Special Design Provisions for Wind and Seismic (SDPWS) limits wall pier widths to 24 inches, but APA testing successfully utilized blocked pier widths as narrow as 18 inches as noted in APA Form T555. The pier aspect ratio shall comply with Section 4.3.3.3 of the 2021 SDPWS. Please note that the spreadsheet assumes a minimum allowable pier length of 18 inches, with fully blocked panel edges.
8. For the panel shear force calculations, this calculator assumes that all input forces are nominal design values and does not apply adjustment factors for ASD or LRFD design. Entering ASD or LRFD factored loads into the spreadsheet will result in ASD or LRFD outputs throughout the calculations.
9. For the deflection and story drift percentage calculations, this calculator assumes that all input forces are actual, unfactored design values and does not apply adjustment factors.
10. This calculator does not check that the wall assembly (sheathing grade, thickness, fastening, and hold downs) entered in the deflection portion meets the required forces calculated in the design summary. The user inputs this data and shall check that the materials specified meet or exceed the required sheathing capacity and hold down force.
Disclaimer and Limit of Liability for Use of APA Tool - Last updated: February 20, 2020
Interpretation and Definitions Interpretation - The words of which the initial letter is capitalized have meanings as defined below and shall have the same meaning regardless of whether they appear in singular or in plural. Definitions - For the purposes of this Disclaimer: •Association (referred to as either "APA”, “the Association", "We", "Us" or "Our" in this Disclaimer) refers to APA – The Engineered Wood Association, 7011 S. 19th Street, Tacoma, WA 98466-5333. • You means the individual accessing the APA Tool, or the other legal entity on behalf of which such individual is accessing or using the Tool, as applicable. • APA Website refers to https://www.apawood.org (APA – The Engineered Wood Association). • Tool refers to the APA Force Transfer Around Openings calculator available on the APA Website. Disclaimer The information contained in the Tool is for general information purposes only. The Association assumes no responsibility for errors or omissions in the contents of the Tool. In no event shall the Association be liable for any special, direct, indirect, consequential, or incidental damages or any damages whatsoever, whether in an action of contract, negligence or other tort, arising out of or in connection with the use of the Tool or the contents of the Tool. The Association reserves the right to make additions, deletions, or modifications to the contents in the Tool at any time without prior notice. The Association does not warrant that the Tool is free of viruses or other harmful components. External Links Disclaimer The Tool may contain links to external websites that are not provided or maintained by or in any way affiliated with the Association. Please note that the Association does not guarantee the accuracy, relevance, timeliness, or completeness of any information on these external websites. Errors and Omissions Disclaimer The information given by the Tool is for general guidance on matters of interest only. Even if the Association takes every precaution to ensure that the content of the Tool is both current and accurate, errors can occur. Plus, given the changing nature of science, laws, rules and regulations, there may be delays, omissions or inaccuracies in the information contained in the Tool. The Association is not responsible for any errors or omissions, or for the results obtained from the use of this information. Fair Use Disclaimer The Association may use copyrighted material which has not always been specifically authorized by the copyright owner. The Association is making such material available for criticism, comment, news reporting, teaching, scholarship, or research. The Association believes this constitutes a "fair use" of any such copyrighted material as provided for in section 107 of the United States Copyright law. If You wish to use copyrighted material from the Tool for your own purposes that go beyond fair use, You must obtain permission from the copyright owner. Views Expressed Disclaimer The Tool may contain views and opinions which are those of the authors and do not necessarily reflect the official policy or position of any other author, agency, organization, or employer, including the Association. Comments published by users are their sole responsibility and the users will take full responsibility, liability and blame for any libel or litigation that results from something written in or as a direct result of something written in a comment. The Association is not liable for any comment published by users and reserve the right to delete any comment for any reason whatsoever. No Responsibility Disclaimer The information in the Tool is provided with the understanding that the Association is not engaged in rendering legal, accounting, tax, or other professional advice or services. As such, it should not be used as a substitute for consultation with professional accounting, tax, legal or other competent advisers. If you need professional advice, consult an appropriate professional. In no event shall the Association or its suppliers be liable for any special, incidental, indirect, or consequential damages whatsoever arising out of or in connection with your access or use or inability to access or use the Tool. "Use at Your Own Risk" Disclaimer All information in the Tool is provided "as is", with no guarantee of completeness, accuracy, timeliness or of the results obtained from the use of this information, and without warranty of any kind, express or implied, including, but not limited to warranties of performance, merchantability and fitness for a particular purpose. The Association will not be liable to You or anyone else for any decision made or action taken in reliance on the information given by the Tool or for any consequential, special or similar damages, even if advised of the possibility of such damages. Contact Us If you have any questions about this Disclaimer, You can contact Us: • By email: help@apawood.org

## Design Example (APA T555)
Project Information
Code: | 2021 IBC | [7 empty] | Date:
Designer: | APA
Client:
Project: | Design Example Published in APA Technical Note - Design for Force Transfer Around Openings (FTAO), Form No. T555B.
Wall Line:
Shear Wall Calculation Variables
| V | 3750 |  | Opening 1 |  | Opening 2 |  | Adj. Factor Method = |  | 1.25-0.125h/bs
| L1 | 4 | ha1 | 1.33 | ha2 | 1.33 |  | Wall Pier Aspect Ratio |  | Adj. Factor
| L2 | 4 | ho1 | 2.67 | ho2 | 2.67 |  | P1=ho/L1= | 0.6675 | N/A
| L3 | 3.5 | hb1 | 4 | hb2 | 4 |  | P2=ho/L2= | 0.6675 | N/A
| hwall | 8 | Lo1 | 6 | Lo2 | 2 |  | P3=ho/L3= | 0.76286 | N/A
| Lwall | 19.5
| 1. Hold-down forces: H = Vhwall/Lwall |  |  |  | 1538.4615 |  | 6. Unit shear beside opening
| 2. Unit shear above + below opening | [5 empty] | v1 = (V/L)(L1+T1)/L1 = |  |  | 336.5385
| First opening: va1 = vb1 = H/(ha1+hb1) = |  |  |  | 288.6419 |  | v2 = (V/L)(T2+L2+T3)/L2 = |  |  | 387.8205
| Second opening: va2 = vb2 = H/(ha2+hb2) = |  |  |  | 288.6419 |  | v3 = (V/L)(T4+L3)/L3 = |  |  | 243.5897
[7 empty] | Check v1*L1+v2*L2+v3*L3=V? |  |  | 3750 | OK
3. Total boundary force above + below openings
|  |  |  | First opening: O1 = va1 x (Lo1) = | 1731.8516 |  | 7. Resistance to corner forces
|  |  |  | Second opening: O2 = va2 x (Lo2) = | 577.2839 |  |  |  | R1 = v1*L1 = | 1346.1538
[9 empty] | R2 = v2*L2 = | 1551.2821
| 4. Corner forces | [7 empty] | R3 = v3*L3 = | 852.5641
|  |  |  | F1 = O1(L1)/(L1+L2) = | 865.9258
|  |  |  | F2 = O1(L2)/(L1+L2) = | 865.9258 |  | 8. Difference corner force + resistance
|  |  |  | F3 = O2(L2)/(L2+L3) = | 307.8847 |  |  |  | R1-F1 = | 480.228
|  |  |  | F4 = O2(L3)/(L2+L3) = | 269.3991 |  |  |  | R2-F2-F3 = | 377.4715
[9 empty] | R3-F4 = | 583.165
5. Tributary length of openings
|  |  |  | T1 = (L1*Lo1)/(L1+L2) = | 3 |  | 9. Unit shear in corner zones
|  |  |  | T2 = (L2*Lo1)/(L1+L2) = | 3 |  |  |  | vc1 = (R1-F1)/L1 = | 120.057
|  |  |  | T3 = (L2*Lo2)/(L2+L3) = | 1.0667 |  |  |  | vc2 = (R2-F2-F3)/L2 = | 94.3679
|  |  |  | T4 = (L3*Lo2)/(L2+L3) = | 0.93333 |  |  |  | vc3 = (R3-F4)/L3 = | 166.6186
Check Summary of Shear Values for Two Openings
Line 1: vc1(ha1+hb1)+v1(ho1)=H? | [8 empty] | 639.9038 | 898.5577 | 1538.4615
Line 2: va1(ha1+hb1)-vc1(ha1+hb1)-v1(ho1)=0? | [7 empty] | 1538.4615 | 639.9038 | 898.5577 | -1.1369e-13
Line 3: vc2(ha1+hb1)+v2(ho1)-va1(ha1+hb1)=0? | [7 empty] | 502.9808 | 1035.4808 | 1538.4615 | 2.2737e-13
Line 4: va2(ha2+hb2)-v2(ho2)-vc2(ha2+hb2)=0? | [7 empty] | 1538.4615 | 1035.4808 | 502.9808 | -2.2737e-13
Line 5: va2(ha2+hb2)-vc3(ha2+hb2)-v3(ho2)=0? | [7 empty] | 1538.4615 | 888.0769 | 650.3846 | -3.4106e-13
Line 6: vc3(ha2+hb2)+ v3(ho2) = H? | [8 empty] | 888.0769 | 650.3846 | 1538.4615
Design Summary*
Req. Sheathing Capacity |  |  | 387.8205 | 4-Term Deflection |  |  | 0.32903 | 3-Term Deflection |  |  | 0.36192
Req. Strap Force |  |  | 865.9258 | 4-Term Story Drift % |  |  | 0.013709 | 3-Term Story Drift % |  |  | 0.01508
Req. HD Force |  |  | 1538.4615
Req. Shear Wall Anchorage Force |  |  | 192.3077
*The Design Summary assumes that the shear wall is designed as blocked.
Shear Wall Deflection Calculation Variables
Unfactored Shear Load Vunfactored: |  |  | 5357 | (lbf) | Design Example note: The Design Example assumes the Applied Load (V) is a seismic load and the ASD method is utilized. Based on this assumption, the Unfactored Shear Load is the Applied Load divided by 0.7 to determine the unfactored load.
|  |  |  | Wood End Post Values: |  |  |  | Nail Type: | 8d common | (penny weight)
Sheathing Type: | 15/32 OSB |  |  | Species: | Douglas Fir-Larch No. 2
Grade: | APA Rated Sheathing |  |  | E: | 1600000 | (psi) |  |  | Pier 1 | Pier 3 |  | Pier 2
[8 empty] | Nail Spacing: | 4 | 4 | (in.) | 4
[5 empty] | Enter individual post sizes below. |  |  | HD Capacity: | 2145 | 2145 | (lbf) | 2145
Gt Override: | [7 empty] | HD Deflection: | 0.128 | 0.128 | (in.) | 0.128
Ga Override: |  |  |  | Cd: | 4
Four-Term Equation Deflection Check
| Pier 1-L | Pier 1-R | Pier 2-L | Pier 2-R | Pier 3-L | Pier 3-R |  | Sheathing Type: | 15/32 OSB APA Rated Sheathing
vunfactored: | 480.7564 | 480.7564 | 554.0145 | 554.0145 | 347.9761 | 347.9761 | (plf) | Nail Type: | 8d common
E: | 1600000 | 1600000 | 1600000 | 1600000 | 1600000 | 1600000 | (psi)
h: | 8 | 4 | 4 | 4 | 4 | 8 | (ft)
Qty: | 2 | 2 | 2 | 2 | 2 | 2
Stud Size: | 2x6 | 2x6 | 2x6 | 2x6 | 2x6 | 2x6
A Override: | [6 empty] | (in.2)
A: | 16.5 | 16.5 | 16.5 | 16.5 | 16.5 | 16.5 | (in.2)
Gt: | 83500 | 83500 | 83500 | 83500 | 83500 | 83500 | (lbf/in.)
Nail Spacing: | 4 | 4 | 4 | 4 | 4 | 4 | (in.)
Vn: | 160.2521 | 160.2521 | 184.6715 | 184.6715 | 115.992 | 115.992 | (plf)
en: | 0.020622 | 0.020622 | 0.031639 | 0.031639 | 0.0077745 | 0.0077745 | (in.)
b: | 4 | 4 | 4 | 4 | 3.5 | 3.5 | (ft)
HD Capacity: | 2145 | 2145 | 2145 | 2145 | 2145 | 2145 | (lbf)
HD Defl: | 0.128 | 0.128 | 0.128 | 0.128 | 0.128 | 0.128 | (in.)
Check Total Deflection of Wall System
| Pier 1 (left) |  |  |  | Pier 1 (right)
| Term 1 | Term 2 | Term 3 | Term 4 | Term 1 | Term 2 | Term 3 | Term 4
| Bending | Shear | Fastener | HD-1 | Bending | Shear | Fastener | HD-2
| 0.018648 | 0.04606 | 0.12373 | 0.45902 | 0.0023309 | 0.02303 | 0.061865 | 0.11475
|  |  | Sum | 0.64745 |  |  | Sum | 0.20198
| Pier 2 (left) |  |  |  | Pier 2 (right)
| Term 1 | Term 2 | Term 3 | Term 4 | Term 1 | Term 2 | Term 3 | Term 4
| Bending | Shear | Fastener | HD-1 | Bending | Shear | Fastener | HD-2
| 0.0026861 | 0.02654 | 0.094917 | 0.13224 | 0.0026861 | 0.02654 | 0.094917 | 0.13224 |  | Total
| Pier 2 (left) Term 3: Sum; Pier 2 (left) Term 4: 0.25638; Pier 2 (right) Term 3: Sum; Pier 2 (right) Term 4: 0.25638 |  | Defl.
| Pier 2 (left) Term 1: Pier 3 (left); Pier 2 (right) Term 1: Pier 3 (right) |  | 0.32903 | (in.)
| Term 1 | Term 2 | Term 3 | Term 4 | Term 1 | Term 2 | Term 3 | Term 4 |  | 0.013709 | %drift
| Bending | Shear | Fastener | HD-1 | Bending | Shear | Fastener | HD-2
| 0.0019282 | 0.01667 | 0.023323 | 0.094926 | 0.015425 | 0.033339 | 0.046647 | 0.3797
|  |  | Sum | 0.13685 |  |  | Sum | 0.47511
Three-Term Equation Deflection Check
| Pier 1-L | Pier 1-R | Pier 2-L | Pier 2-R | Pier 3-L | Pier 3-R |  | Sheathing Type: | 15/32 OSB APA Rated Sheathing
vunfactored: | 480.7564 | 480.7564 | 554.0145 | 554.0145 | 347.9761 | 347.9761 | (plf) | Nail Type: | 8d common
E: | 1600000 | 1600000 | 1600000 | 1600000 | 1600000 | 1600000 | (psi)
h: | 8 | 4 | 4 | 4 | 4 | 8 | (ft)
A: | 4 | 16.5 | 16.5 | 16.5 | 16.5 | 16.5 | (in.2)
Ga: | 19 | 19 | 19 | 19 | 19 | 19 | (kips/in.)
b: | 4 | 4 | 4 | 4 | 3.5 | 3.5 | (ft)
HD Capacity: | 2145 | 2145 | 2145 | 2145 | 2145 | 2145 | (lbf)
HD Defl: | 0.128 | 0.128 | 0.128 | 0.128 | 0.128 | 0.128 | (in.)
Check Total Deflection of Wall System
| Pier 1 (left) |  |  | Pier 1 (right)
| Term 1 | Term 2 | Term 3 | Term 1 | Term 2 | Term 3
| Bending | Shear | Fastener | Bending | Shear | Fastener
| 0.076921 | 0.20242 | 0.45902 | 0.0023309 | 0.10121 | 0.11475
|  | Sum | 0.73836 |  | Sum | 0.2183
| Pier 1 (left) Term 1: Pier 2 (left); Pier 1 (right) Term 1: Pier 2 (right) |  | Total
| Term 1 | Term 2 | Term 3 | Term 1 | Term 2 | Term 3 |  | Defl.
| Bending | Shear | Fastener | Bending | Shear | Fastener |  | 0.36192 | (in.)
| 0.0026861 | 0.11663 | 0.13224 | 0.0026861 | 0.11663 | 0.13224 |  | 0.01508 | %drift
|  | Sum | 0.25156 |  | Sum | 0.25156
| Pier 3 (left) |  |  | Pier 3 (right)
| Term 1 | Term 2 | Term 3 | Term 1 | Term 2 | Term 3
| Bending | Shear | Fastener | Bending | Shear | Fastener
| 0.0019282 | 0.073258 | 0.094926 | 0.015425 | 0.14652 | 0.3797
|  | Sum | 0.17011 |  | Sum | 0.54164
Comment: The 3-term equation is calibrated to be approximately equal to 4-term equation at 1.4*ASD capacity.
Disclaimer and Limit of Liability for Use of APA Tool - Last updated: February 20, 2020
Interpretation and Definitions Interpretation - The words of which the initial letter is capitalized have meanings as defined below and shall have the same meaning regardless of whether they appear in singular or in plural. Definitions - For the purposes of this Disclaimer: •Association (referred to as either "APA”, “the Association", "We", "Us" or "Our" in this Disclaimer) refers to APA – The Engineered Wood Association, 7011 S. 19th Street, Tacoma, WA 98466-5333. •You means the individual accessing the APA Tool, or the other legal entity on behalf of which such individual is accessing or using the Tool, as applicable. •APA Website refers to https://www.apawood.org (APA – The Engineered Wood Association). •Tool refers to the APA Force Transfer Around Openings calculator available on the APA Website. Disclaimer The information contained in the Tool is for general information purposes only. The Association assumes no responsibility for errors or omissions in the contents of the Tool. In no event shall the Association be liable for any special, direct, indirect, consequential, or incidental damages or any damages whatsoever, whether in an action of contract, negligence or other tort, arising out of or in connection with the use of the Tool or the contents of the Tool. The Association reserves the right to make additions, deletions, or modifications to the contents in the Tool at any time without prior notice. The Association does not warrant that the Tool is free of viruses or other harmful components. External Links Disclaimer The Tool may contain links to external websites that are not provided or maintained by or in any way affiliated with the Association. Please note that the Association does not guarantee the accuracy, relevance, timeliness, or completeness of any information on these external websites. Errors and Omissions Disclaimer The information given by the Tool is for general guidance on matters of interest only. Even if the Association takes every precaution to ensure that the content of the Tool is both current and accurate, errors can occur. Plus, given the changing nature of science, laws, rules and regulations, there may be delays, omissions or inaccuracies in the information contained in the Tool. The Association is not responsible for any errors or omissions, or for the results obtained from the use of this information. Fair Use Disclaimer The Association may use copyrighted material which has not always been specifically authorized by the copyright owner. The Association is making such material available for criticism, comment, news reporting, teaching, scholarship, or research. The Association believes this constitutes a "fair use" of any such copyrighted material as provided for in section 107 of the United States Copyright law. If You wish to use copyrighted material from the Tool for your own purposes that go beyond fair use, You must obtain permission from the copyright owner. Views Expressed Disclaimer The Tool may contain views and opinions which are those of the authors and do not necessarily reflect the official policy or position of any other author, agency, organization, or employer, including the Association. Comments published by users are their sole responsibility and the users will take full responsibility, liability and blame for any libel or litigation that results from something written in or as a direct result of something written in a comment. The Association is not liable for any comment published by users and reserve the right to delete any comment for any reason whatsoever. No Responsibility Disclaimer The information in the Tool is provided with the understanding that the Association is not engaged in rendering legal, accounting, tax, or other professional advice or services. As such, it should not be used as a substitute for consultation with professional accounting, tax, legal or other competent advisers. If you need professional advice, consult an appropriate professional. In no event shall the Association or its suppliers be liable for any special, incidental, indirect, or consequential damages whatsoever arising out of or in connection with your access or use or inability to access or use the Tool. "Use at Your Own Risk" Disclaimer All information in the Tool is provided "as is", with no guarantee of completeness, accuracy, timeliness or of the results obtained from the use of this information, and without warranty of any kind, express or implied, including, but not limited to warranties of performance, merchantability and fitness for a particular purpose. The Association will not be liable to You or anyone else for any decision made or action taken in reliance on the information given by the Tool or for any consequential, special or similar damages, even if advised of the possibility of such damages. Contact Us If you have any questions about this Disclaimer, You can contact Us: •By email: help@apawood.org
Note on J24: Adjustment factor method per: 2008 SDPWS Section 4.3.4 2015 SDPWS Section 4.3.3.4.1 or 4.3.4.2 2021 SDPWS Section 4.3.3.2 or 4.3.5.5.1
Note on F85: Input modulus of elasticity (E) for the wood species utilized in the wall framing studs as referenced in 2018 Design Values For Wood Construction - NDS Supplement Table 4A, given in pounds per square inch (psi).
Note on J87: Input hold down capacity value given in pounds (lb) as published by hold down manufacturer.
Note on B88: "Gt Override and Ga Override" are to be used in case of unique circumstances where specialty sheathing materials are to be used. These overrides can also be used to increase plywood values for specific panel construction types, i.e. specifying ply counts.
Note on J88: Input deflection of hold down under load from maximum HD capacity given in inches (in) as published by hold down manufacturer.
Note on B89: "Gt Override and Ga Override" are to be used in case of unique circumstances where specialty sheathing materials are to be used. These overrides can also be used to increase plywood values for specific panel construction types, i.e. specifying ply counts.
Note on F89: Deflection Amplification Factor (Cd) is specific to seismic design, per Table 12.2-1 of ASCE7. Leave blank if designing for a wind load. Cd = 4.0 for bearing wall systems Cd = 4.5 for building frame systems
Note on B101: "A Override" is to be used in case of unique circumstances where the nominal size of the framing members used for the shear wall end post is composed of members not listed in the "Stud Size" drop down table.

## One Opening
OneOpen
Project Information
Code: | [8 empty] | Date:
Designer:
Client:
Project:
Wall Line:
Shear Wall Calculation Variables
|  | V | 2100 |  | Opening 1 |  | Adj. Factor Method = |  | 1.25-0.125h/bs
|  | L1 | 2.5 | ha | 2 |  | Wall Pier Aspect Ratio |  | Adj. Factor
|  | L2 | 3.5 | ho | 4 |  | P1=ho/L1= | 1.6 | N/A
|  | hwall | 10 | hb | 4 |  | P2=ho/L2= | 1.1429 | N/A
|  | Lwall | 12 | Lo1 | 6
| 1. Hold-down forces: H = Vhwall/Lwall |  |  |  | 1750 |  | 6. Unit shear beside opening
[7 empty] | v1 = (V/L)(L1+T1)/L1 = |  |  | 350
| 2. Unit shear above + below opening | [5 empty] | v2 = (V/L)(T2+L2)/L2 = |  |  | 350
| First opening: va1 = vb1 = H/(ha+hb) = |  |  |  | 291.6667 |  | Check v1*L1+v2*L2=V? |  |  | 2100 | OK
| 3. Total boundary force above + below openings | [5 empty] | 7. Resistance to corner forces
|  |  |  | First opening: O1 = va1 x (Lo1) = | 1750 |  |  |  | R1 = v1*L1 = | 875
[9 empty] | R2 = v2*L2 = | 1225
4. Corner forces
|  |  |  | F1 = O1(L1)/(L1+L2) = | 729.1667 |  | 8. Difference corner force + resistance
|  |  |  | F2 = O1(L2)/(L1+L2) = | 1020.8333 |  |  |  | R1-F1 = | 145.8333
[9 empty] | R2-F2 = | 204.1667
5. Tributary length of openings
|  |  |  | T1 = (L1*Lo1)/(L1+L2) = | 2.5 |  | 9. Unit shear in corner zones
|  |  |  | T2 = (L2*Lo1)/(L1+L2) = | 3.5 |  |  |  | vc1 = (R1-F1)/L1 = | 58.3333
[9 empty] | vc2 = (R2-F2)/L2 = | 58.3333
Check Summary of Shear Values for One Opening
Line 1: vc1(ha+hb)+v1(ho)=H? | [8 empty] | 350 | 1400 | 1750
Line 2: va1(ha+hb)-vc1(ha+hb)-v1(ho)=0? | [7 empty] | 1750 | 350 | 1400 | 0
Line 3: va1(ha+hb)-vc2(ha+hb)-v1(ho)=0? | [7 empty] | 1750 | 350 | 1400 | 0
Line 4: vc2(ha+hb)+v2(ho)=H? | [8 empty] | 350 | 1400 | 1750
Design Summary*
Req. Sheathing Capacity |  |  | 350 |  |  | 4-Term Deflection |  | 3-Term Deflection
Req. Strap Force |  |  | 1020.8333 |  |  | 4-Term Story Drift % |  | 3-Term Story Drift %
Req. HD Force (H) |  |  | 1750
Req. Shear Wall Anchorage Force (vmax) |  |  | 175
*The Design Summary assumes that the shear wall is designed as blocked.
Shear Wall Deflection Calculation Variables
|  | Unfactored Shear Load Vunfactored: |  | (lbf)
|  |  |  | Wood End Post Values: |  |  |  | Nail Type: |  | (penny weight)
Sheathing Type: |  |  |  | Species:
Grade: |  |  |  | E: |  | (psi) |  |  | Pier 1 | Pier 2
[8 empty] | Nail Spacing: |  |  | (in.)
[5 empty] | Enter individual post sizes below. |  |  | HD Capacity: |  |  | (lbf)
Gt Override: | [7 empty] | HD Deflection: |  |  | (in.)
Ga Override: |  |  |  | Cd:
Four-Term Equation Deflection Check
| Pier 1-L | Pier 1-R | Pier 2-L | Pier 2-R |  | Sheathing Type:
vunfactored: |  |  |  |  | (plf) | Nail Type:
E: |  |  |  |  | (psi)
h: | 10 | 6 | 6 | 10 | (ft)
Qty:
Stud Size:
A Override: |  |  |  |  | (in.2)
A: |  |  |  |  | (in.2)
Gt: |  |  |  |  | (lbf/in.)
Nail Spacing: |  |  |  |  | (in.)
Vn: |  |  |  |  | (plf)
en: |  |  |  |  | (in.)
b: | 2.5 | 2.5 | 3.5 | 3.5 | (ft)
HD Capacity: |  |  |  |  | (lbf)
HD Defl: |  |  |  |  | (in.)
Check Total Deflection of Wall System
| Pier 1 (left) |  |  |  | Pier 1 (right)
| Term 1 | Term 2 | Term 3 | Term 4 | Term 1 | Term 2 | Term 3 | Term 4
| Bending | Shear | Fastener | HD-1 | Bending | Shear | Fastener | HD-2
Total
| Pier 1 (left) Term 3: Sum; Pier 1 (right) Term 3: Sum |  | Defl.
| Pier 1 (left) Term 1: Pier 2 (left); Pier 1 (right) Term 1: Pier 2 (right) |  |  | (in.)
| Term 1 | Term 2 | Term 3 | Term 4 | Term 1 | Term 2 | Term 3 | Term 4 |  |  | %drift
| Bending | Shear | Fastener | HD-1 | Bending | Shear | Fastener | HD-2
|  |  | Sum |  |  |  | Sum
Shear Wall Deflection Calculation Variables
|  | Unfactored Shear Load Vunfactored: |  | (lbf)
Wood End Post Values:
Sheathing Type: | Pier 2 (left) Term 4: Species:; Pier 2 (right) Term 4: Nail Type: |  | (penny weight)
Grade: | Pier 2 (left) Term 4: E:; Pier 2 (right) Term 2: (psi)
[9 empty] | Pier 1 | Pier 2
Gt Override: | Pier 2 (right) Term 4: Nail Spacing: |  |  | (in.)
Ga Override: | Pier 2 (left) Term 4: Cd:; Pier 2 (right) Term 4: HD Capacity: |  |  | (lbf)
| Pier 2 (right) Term 4: HD Deflection: |  |  | (in.)
Three-Term Equation Deflection Check
| Pier 1-L | Pier 1-R | Pier 2-L | Pier 2-R |  | Sheathing Type:
vunfactored: | Pier 2 (right) Term 1: (plf); Pier 2 (right) Term 2: Nail Type:
E: | Pier 2 (right) Term 1: (psi)
h: | 10 | 6 | 6 | 10 | (ft)
Qty:
Stud Size:
A Override: | Pier 2 (right) Term 1: (in.2)
A: | Pier 2 (right) Term 1: (in.2)
Ga: | Pier 2 (right) Term 1: (kips/in.)
b: | 2.5 | 2.5 | 3.5 | 3.5 | (ft)
HD Capacity: | Pier 2 (right) Term 1: (lbf)
HD Defl: | Pier 2 (right) Term 1: (in.)
Check Total Deflection of Wall System
| Pier 1 (left) |  |  | Pier 1 (right)
| Term 1 | Term 2 | Term 3 | Term 1 | Term 2 | Term 3
| Bending | Shear | Fastener | Bending | Shear | Fastener |  | Total
Defl.
| Pier 1 (left) Term 2: Sum; Pier 1 (right) Term 2: Sum |  |  | (in.)
| Pier 1 (left) Term 1: Pier 2 (left); Pier 1 (right) Term 1: Pier 2 (right) |  |  | %drift
| Term 1 | Term 2 | Term 3 | Term 1 | Term 2 | Term 3
| Bending | Shear | Fastener | Bending | Shear | Fastener
|  | Sum |  |  | Sum
Comment: The 3-term equation is calibrated to be approximately equal to 4-term equation at 1.4*ASD capacity.
Disclaimer and Limit of Liability for Use of APA Tool - Last updated: February 20, 2020
Interpretation and Definitions Interpretation - The words of which the initial letter is capitalized have meanings as defined below and shall have the same meaning regardless of whether they appear in singular or in plural. Definitions - For the purposes of this Disclaimer: •Association (referred to as either "APA”, “the Association", "We", "Us" or "Our" in this Disclaimer) refers to APA – The Engineered Wood Association, 7011 S. 19th Street, Tacoma, WA 98466-5333. •You means the individual accessing the APA Tool, or the other legal entity on behalf of which such individual is accessing or using the Tool, as applicable. •APA Website refers to https://www.apawood.org (APA – The Engineered Wood Association). •Tool refers to the APA Force Transfer Around Openings calculator available on the APA Website. Disclaimer The information contained in the Tool is for general information purposes only. The Association assumes no responsibility for errors or omissions in the contents of the Tool. In no event shall the Association be liable for any special, direct, indirect, consequential, or incidental damages or any damages whatsoever, whether in an action of contract, negligence or other tort, arising out of or in connection with the use of the Tool or the contents of the Tool. The Association reserves the right to make additions, deletions, or modifications to the contents in the Tool at any time without prior notice. The Association does not warrant that the Tool is free of viruses or other harmful components. External Links Disclaimer The Tool may contain links to external websites that are not provided or maintained by or in any way affiliated with the Association. Please note that the Association does not guarantee the accuracy, relevance, timeliness, or completeness of any information on these external websites. Errors and Omissions Disclaimer The information given by the Tool is for general guidance on matters of interest only. Even if the Association takes every precaution to ensure that the content of the Tool is both current and accurate, errors can occur. Plus, given the changing nature of science, laws, rules and regulations, there may be delays, omissions or inaccuracies in the information contained in the Tool. The Association is not responsible for any errors or omissions, or for the results obtained from the use of this information. Fair Use Disclaimer The Association may use copyrighted material which has not always been specifically authorized by the copyright owner. The Association is making such material available for criticism, comment, news reporting, teaching, scholarship, or research. The Association believes this constitutes a "fair use" of any such copyrighted material as provided for in section 107 of the United States Copyright law. If You wish to use copyrighted material from the Tool for your own purposes that go beyond fair use, You must obtain permission from the copyright owner. Views Expressed Disclaimer The Tool may contain views and opinions which are those of the authors and do not necessarily reflect the official policy or position of any other author, agency, organization, or employer, including the Association. Comments published by users are their sole responsibility and the users will take full responsibility, liability and blame for any libel or litigation that results from something written in or as a direct result of something written in a comment. The Association is not liable for any comment published by users and reserve the right to delete any comment for any reason whatsoever. No Responsibility Disclaimer The information in the Tool is provided with the understanding that the Association is not engaged in rendering legal, accounting, tax, or other professional advice or services. As such, it should not be used as a substitute for consultation with professional accounting, tax, legal or other competent advisers. If you need professional advice, consult an appropriate professional. In no event shall the Association or its suppliers be liable for any special, incidental, indirect, or consequential damages whatsoever arising out of or in connection with your access or use or inability to access or use the Tool. "Use at Your Own Risk" Disclaimer All information in the Tool is provided "as is", with no guarantee of completeness, accuracy, timeliness or of the results obtained from the use of this information, and without warranty of any kind, express or implied, including, but not limited to warranties of performance, merchantability and fitness for a particular purpose. The Association will not be liable to You or anyone else for any decision made or action taken in reliance on the information given by the Tool or for any consequential, special or similar damages, even if advised of the possibility of such damages. Contact Us If you have any questions about this Disclaimer, You can contact Us: •By email: help@apawood.org
Note on I24: Adjustment factor method per: 2008 SDPWS Section 4.3.4 2015 SDPWS Section 4.3.3.4.1 or 4.3.4.2 2021 SDPWS Section 4.3.3.2 or 4.3.5.5.1
Note on F83: Input modulus of elasticity (E) for the wood species utilized in the wall framing studs as referenced in 2018 Design Values For Wood Construction - NDS Supplement Table 4A, given in pounds per square inch (psi).
Note on J85: Input hold down capacity value given in pounds (lb) as published by hold down manufacturer.
Note on B86: "Gt Override and Ga Override" are to be used in case of unique circumstances where specialty sheathing materials are to be used. These overrides can also be used to increase plywood values for specific panel construction types, i.e. specifying ply counts.
Note on J86: Input deflection of hold down under load from maximum HD capacity given in inches (in) as published by hold down manufacturer.
Note on B87: "Gt Override and Ga Override" are to be used in case of unique circumstances where specialty sheathing materials are to be used. These overrides can also be used to increase plywood values for specific panel construction types, i.e. specifying ply counts.
Note on F87: Deflection Amplification Factor (Cd) is specific to seismic design, per Table 12.2-1 of ASCE7. Leave blank if designing for a wind load. Cd = 4.0 for bearing wall systems Cd = 4.5 for building frame systems
Note on B100: "A Override" is to be used in case of unique circumstances where the nominal size of the framing members used for the shear wall end post is composed of members not listed in the "Stud Size" drop down table.

## Two Openings
TwoOpen
Project Information
Code: | [8 empty] | Date:
Designer:
Client:
Project:
Wall Line:
Shear Wall Calculation Variables
| V |  |  | Opening 1 |  | Opening 2 |  | Adj. Factor Method = |  | 1.25-0.125h/bs
| L1 |  | ha1 |  | ha2 |  |  | Wall Pier Aspect Ratio |  | Adj. Factor
| L2 |  | ho1 |  | ho2 |  |  | P1=ho/L1=
| L3 |  | hb1 |  | hb2 |  |  | P2=ho/L2=
| hwall |  | Lo1 |  | Lo2 |  |  | P3=ho/L3=
Lwall
| 1. Hold-down forces: H = Vhwall/Lwall | [5 empty] | 6. Unit shear beside opening
| 2. Unit shear above + below opening | [5 empty] | v1 = (V/L)(L1+T1)/L1 =
| First opening: va1 = vb1 = H/(ha1+hb1) = | [5 empty] | v2 = (V/L)(T2+L2+T3)/L2 =
| Second opening: va2 = vb2 = H/(ha2+hb2) = | [5 empty] | v3 = (V/L)(T4+L3)/L3 =
Check v1*L1+v2*L2+v3*L3=V?
3. Total boundary force above + below openings
|  |  |  | First opening: O1 = va1 x (Lo1) = |  |  | 7. Resistance to corner forces
|  |  |  | Second opening: O2 = va2 x (Lo2) = |  |  |  |  | R1 = v1*L1 =
R2 = v2*L2 =
| 4. Corner forces | [7 empty] | R3 = v3*L3 =
F1 = O1(L1)/(L1+L2) =
|  |  |  | F2 = O1(L2)/(L1+L2) = |  |  | 8. Difference corner force + resistance
|  |  |  | F3 = O2(L2)/(L2+L3) = |  |  |  |  | R1-F1 =
|  |  |  | F4 = O2(L3)/(L2+L3) = |  |  |  |  | R2-F2-F3 =
R3-F4 =
5. Tributary length of openings
|  |  |  | T1 = (L1*Lo1)/(L1+L2) = |  |  | 9. Unit shear in corner zones
|  |  |  | T2 = (L2*Lo1)/(L1+L2) = |  |  |  |  | vc1 = (R1-F1)/L1 =
|  |  |  | T3 = (L2*Lo2)/(L2+L3) = |  |  |  |  | vc2 = (R2-F2-F3)/L2 =
|  |  |  | T4 = (L3*Lo2)/(L2+L3) = |  |  |  |  | vc3 = (R3-F4)/L3 =
Check Summary of Shear Values for Two Openings
Line 1: vc1(ha1+hb1)+v1(ho1)=H?
Line 2: va1(ha1+hb1)-vc1(ha1+hb1)-v1(ho1)=0?
Line 3: vc2(ha1+hb1)+v2(ho1)-va1(ha1+hb1)=0?
Line 4: va2(ha2+hb2)-v2(ho2)-vc2(ha2+hb2)=0?
Line 5: va2(ha2+hb2)-vc3(ha2+hb2)-v3(ho2)=0?
Line 6: vc3(ha2+hb2)+ v3(ho2) = H?
Design Summary*
Req. Sheathing Capacity |  |  |  |  | 4-Term Deflection |  |  | 3-Term Deflection
Req. Strap Force |  |  |  | 4-Term Story Drift % |  |  |  | 3-Term Story Drift %
Req. HD Force
Req. Shear Wall Anchorage Force
*The Design Summary assumes that the shear wall is designed as blocked.
Shear Wall Deflection Calculation Variables
Unfactored Shear Load Vunfactored: |  |  |  | (lbf)
|  |  |  | Wood End Post Values: |  |  |  | Nail Type: |  | (penny weight)
Sheathing Type: |  |  |  | Species:
Grade: |  |  |  | E: |  | (psi) |  |  | Pier 1 | Pier 3 |  | Pier 2
[8 empty] | Nail Spacing: |  |  | (in.)
[5 empty] | Enter individual post sizes below. |  |  | HD Capacity: |  |  | (lbf)
Gt Override: | [7 empty] | HD Deflection: |  |  | (in.)
Ga Override: |  |  |  | Cd:
Four-Term Equation Deflection Check
| Pier 1-L | Pier 1-R | Pier 2-L | Pier 2-R | Pier 3-L | Pier 3-R |  | Sheathing Type:
vunfactored: | [6 empty] | (plf) | Nail Type:
E: | [6 empty] | (psi)
h: | [6 empty] | (ft)
Qty:
Stud Size:
A Override: | [6 empty] | (in.2)
A: | [6 empty] | (in.2)
Gt: | [6 empty] | (lbf/in.)
Nail Spacing: | [6 empty] | (in.)
Vn: | [6 empty] | (plf)
en: | [6 empty] | (in.)
b: | [6 empty] | (ft)
HD Capacity: | [6 empty] | (lbf)
HD Defl: | [6 empty] | (in.)
Check Total Deflection of Wall System
| Pier 1 (left) |  |  |  | Pier 1 (right)
| Term 1 | Term 2 | Term 3 | Term 4 | Term 1 | Term 2 | Term 3 | Term 4
| Bending | Shear | Fastener | HD-1 | Bending | Shear | Fastener | HD-2
|  |  | Sum |  |  |  | Sum
| Pier 2 (left) |  |  |  | Pier 2 (right)
| Term 1 | Term 2 | Term 3 | Term 4 | Term 1 | Term 2 | Term 3 | Term 4
| Bending | Shear | Fastener | HD-1 | Bending | Shear | Fastener | HD-2
Total
| Pier 2 (left) Term 3: Sum; Pier 2 (right) Term 3: Sum |  | Defl.
| Pier 2 (left) Term 1: Pier 3 (left); Pier 2 (right) Term 1: Pier 3 (right) |  |  | (in.)
| Term 1 | Term 2 | Term 3 | Term 4 | Term 1 | Term 2 | Term 3 | Term 4 |  |  | %drift
| Bending | Shear | Fastener | HD-1 | Bending | Shear | Fastener | HD-2
|  |  | Sum |  |  |  | Sum
Shear Wall Deflection Calculation Variables
Unfactored Shear Load Vunfactored: | Pier 3 (left) Term 4: (lbf)
Wood End Post Values:
Sheathing Type: | Pier 3 (left) Term 4: Species:; Pier 3 (right) Term 4: Nail Type: |  | (penny weight)
Grade: | Pier 3 (left) Term 4: E:; Pier 3 (right) Term 2: (psi)
[9 empty] | Pier 1 | Pier 3
Gt Override: | Pier 3 (right) Term 4: Nail Spacing: |  |  | (in.)
Ga Override: | Pier 3 (left) Term 4: Cd:; Pier 3 (right) Term 4: HD Capacity: |  |  | (lbf)
| Pier 3 (right) Term 4: HD Deflection: |  |  | (in.)
Three-Term Equation Deflection Check
| Pier 1-L | Pier 1-R | Pier 2-L | Pier 2-R | Pier 3-L | Pier 3-R |  | Sheathing Type:
vunfactored: | Pier 3 (right) Term 3: (plf); Pier 3 (right) Term 4: Nail Type:
E: | Pier 3 (right) Term 3: (psi)
h: | Pier 3 (right) Term 3: (ft)
Qty:
Stud Size:
A Override: | Pier 3 (right) Term 3: (in.2)
A: | Pier 3 (right) Term 3: (in.2)
Ga: | Pier 3 (right) Term 3: (kips/in.)
b: | Pier 3 (right) Term 3: (ft)
HD Capacity: | Pier 3 (right) Term 3: (lbf)
HD Defl: | Pier 3 (right) Term 3: (in.)
Check Total Deflection of Wall System
| Pier 1 (left) |  |  | Pier 1 (right)
| Term 1 | Term 2 | Term 3 | Term 1 | Term 2 | Term 3
| Bending | Shear | Fastener | Bending | Shear | Fastener
|  | Sum |  |  | Sum
| Pier 1 (left) Term 1: Pier 2 (left); Pier 1 (right) Term 1: Pier 2 (right) |  | Total
| Term 1 | Term 2 | Term 3 | Term 1 | Term 2 | Term 3 |  | Defl.
| Bending | Shear | Fastener | Bending | Shear | Fastener |  |  | (in.)
%drift
|  | Sum |  |  | Sum
| Pier 3 (left) |  |  | Pier 3 (right)
| Term 1 | Term 2 | Term 3 | Term 1 | Term 2 | Term 3
| Bending | Shear | Fastener | Bending | Shear | Fastener
|  | Sum |  |  | Sum
Comment: The 3-term equation is calibrated to be approximately equal to 4-term equation at 1.4*ASD capacity.
Disclaimer and Limit of Liability for Use of APA Tool - Last updated: February 20, 2020
Interpretation and Definitions Interpretation - The words of which the initial letter is capitalized have meanings as defined below and shall have the same meaning regardless of whether they appear in singular or in plural. Definitions - For the purposes of this Disclaimer: •Association (referred to as either "APA”, “the Association", "We", "Us" or "Our" in this Disclaimer) refers to APA – The Engineered Wood Association, 7011 S. 19th Street, Tacoma, WA 98466-5333. •You means the individual accessing the APA Tool, or the other legal entity on behalf of which such individual is accessing or using the Tool, as applicable. •APA Website refers to https://www.apawood.org (APA – The Engineered Wood Association). •Tool refers to the APA Force Transfer Around Openings calculator available on the APA Website. Disclaimer The information contained in the Tool is for general information purposes only. The Association assumes no responsibility for errors or omissions in the contents of the Tool. In no event shall the Association be liable for any special, direct, indirect, consequential, or incidental damages or any damages whatsoever, whether in an action of contract, negligence or other tort, arising out of or in connection with the use of the Tool or the contents of the Tool. The Association reserves the right to make additions, deletions, or modifications to the contents in the Tool at any time without prior notice. The Association does not warrant that the Tool is free of viruses or other harmful components. External Links Disclaimer The Tool may contain links to external websites that are not provided or maintained by or in any way affiliated with the Association. Please note that the Association does not guarantee the accuracy, relevance, timeliness, or completeness of any information on these external websites. Errors and Omissions Disclaimer The information given by the Tool is for general guidance on matters of interest only. Even if the Association takes every precaution to ensure that the content of the Tool is both current and accurate, errors can occur. Plus, given the changing nature of science, laws, rules and regulations, there may be delays, omissions or inaccuracies in the information contained in the Tool. The Association is not responsible for any errors or omissions, or for the results obtained from the use of this information. Fair Use Disclaimer The Association may use copyrighted material which has not always been specifically authorized by the copyright owner. The Association is making such material available for criticism, comment, news reporting, teaching, scholarship, or research. The Association believes this constitutes a "fair use" of any such copyrighted material as provided for in section 107 of the United States Copyright law. If You wish to use copyrighted material from the Tool for your own purposes that go beyond fair use, You must obtain permission from the copyright owner. Views Expressed Disclaimer The Tool may contain views and opinions which are those of the authors and do not necessarily reflect the official policy or position of any other author, agency, organization, or employer, including the Association. Comments published by users are their sole responsibility and the users will take full responsibility, liability and blame for any libel or litigation that results from something written in or as a direct result of something written in a comment. The Association is not liable for any comment published by users and reserve the right to delete any comment for any reason whatsoever. No Responsibility Disclaimer The information in the Tool is provided with the understanding that the Association is not engaged in rendering legal, accounting, tax, or other professional advice or services. As such, it should not be used as a substitute for consultation with professional accounting, tax, legal or other competent advisers. If you need professional advice, consult an appropriate professional. In no event shall the Association or its suppliers be liable for any special, incidental, indirect, or consequential damages whatsoever arising out of or in connection with your access or use or inability to access or use the Tool. "Use at Your Own Risk" Disclaimer All information in the Tool is provided "as is", with no guarantee of completeness, accuracy, timeliness or of the results obtained from the use of this information, and without warranty of any kind, express or implied, including, but not limited to warranties of performance, merchantability and fitness for a particular purpose. The Association will not be liable to You or anyone else for any decision made or action taken in reliance on the information given by the Tool or for any consequential, special or similar damages, even if advised of the possibility of such damages. Contact Us If you have any questions about this Disclaimer, You can contact Us: •By email: help@apawood.org
Note on J24: Adjustment factor method per: 2008 SDPWS Section 4.3.4 2015 SDPWS Section 4.3.3.4.1 or 4.3.4.2 2021 SDPWS Section 4.3.3.2 or 4.3.5.5.1
Note on F87: Input modulus of elasticity (E) for the wood species utilized in the wall framing studs as referenced in 2018 Design Values For Wood Construction - NDS Supplement Table 4A, given in pounds per square inch (psi).
Note on J89: Input hold down capacity value given in pounds (lb) as published by hold down manufacturer.
Note on B90: "Gt Override and Ga Override" are to be used in case of unique circumstances where specialty sheathing materials are to be used. These overrides can also be used to increase plywood values for specific panel construction types, i.e. specifying ply counts.
Note on J90: Input deflection of hold down under load from maximum HD capacity given in inches (in) as published by hold down manufacturer.
Note on B91: "Gt Override and Ga Override" are to be used in case of unique circumstances where specialty sheathing materials are to be used. These overrides can also be used to increase plywood values for specific panel construction types, i.e. specifying ply counts.
Note on F91: Deflection Amplification Factor (Cd) is specific to seismic design, per Table 12.2-1 of ASCE7. Leave blank if designing for a wind load. Cd = 4.0 for bearing wall systems Cd = 4.5 for building frame systems
Note on B103: "A Override" is to be used in case of unique circumstances where the nominal size of the framing members used for the shear wall end post is composed of members not listed in the "Stud Size" drop down table.

## Three Openings
ThreeOpen
Project Information
Code: | [9 empty] | Date:
Designer:
Client:
Project:
Wall Line:
Shear Wall Calculation Variables
V |  |  | Opening 1 |  | Opening 2 |  | Opening 3 |  | Adj. Factor Method = |  | 1.25-0.125h/bs
L1 |  | ha1 |  | ha2 |  | ha3 |  |  | Wall Pier Aspect Ratio |  | Adj. Factor
L2 |  | ho1 |  | ho2 |  | ho3 |  |  | P1=ho/L1=
L3 |  | hb1 |  | hb2 |  | hb3 |  |  | P2=ho/L2=
L4 |  | Lo1 |  | Lo2 |  | Lo3 |  |  | P3=ho/L3=
hwall | [8 empty] | P4=ho/L4=
Lwall
| 1. Hold-down forces: H = Vhwall/Lwall | [6 empty] | 6. Unit shear beside opening
| 2. Unit shear above + below opening | [7 empty] | v1 = (V/L)(L1+T1)/L1 =
| First opening: va1 = vb1 = H/(ha1+hb1) = | [7 empty] | v2 = (V/L)(T2+L2+T3)/L2 =
| Second opening: va2 = vb2 = H/(ha2+hb2) = | [7 empty] | v3 = (V/L)(T4+L3+T5)/L3 =
| Third opening: va3 = vb3 = H/(ha3+hb3) = | [7 empty] | v4 = (V/L)(T6+L4)/L4 =
Check v1*L1+v2*L2+v3*L3+v4*L4=V?
3. Total boundary force above + below openings
|  |  |  | First opening: O1 = va1 x (Lo1) = |  |  |  | 7. Resistance to corner forces
|  |  |  | Second opening: O2 = va2 x (Lo2) = | [5 empty] | R1 = v1*L1 =
|  |  |  | Third opening: O3 = va3 x (Lo3) = | [5 empty] | R2 = v2*L2 =
R3 = v3*L3 =
| 4. Corner forces | [8 empty] | R4 = v4*L4 =
F1 = O1(L1)/(L1+L2) =
|  |  |  | F2 = O1(L2)/(L1+L2) = |  |  |  | 8. Difference corner force + resistance
|  |  |  | F3 = O2(L2)/(L2+L3) = | [5 empty] | R1-F1 =
|  |  |  | F4 = O2(L3)/(L2+L3) = | [5 empty] | R2-F2-F3 =
|  |  |  | F5 = O3(L3)/(L3+L4) = | [5 empty] | R3-F4-F5 =
|  |  |  | F6 = O3(L4)/(L3+L4) = | [5 empty] | R4-F6 =
| 5. Tributary length of openings | [6 empty] | 9. Unit shear in corner zones
|  | T1 = (L1*Lo1)/(L1+L2) = | [7 empty] | vc1 = (R1-F1)/L1 =
|  | T2 = (L2*Lo1)/(L1+L2) = | [7 empty] | vc2 = (R2-F2-F3)/L2 =
|  | T3 = (L2*Lo2)/(L2+L3) = | [7 empty] | vc3 = (R3-F4-F5)/L3 =
|  | T4 = (L3*Lo2)/(L2+L3) = | [7 empty] | vc4 = (R4-F6)/L4 =
T5 = (L3*Lo3)/(L3+L4) =
T6 = (L4*Lo3)/(L3+L4) =
Check Summary of Shear Values for Three Openings
Line 1: vc1(ha1+hb1)+v1(ho1)=H?
Line 2: va1(ha1+hb1)-vc1(ha1+hb1)-v1(ho1)=0?
Line 3: vc2(ha1+hb1)+v2(ho1)-va1(ha1+hb1)=0?
Line 4: va2(ha2+hb2)-v2(ho2)-vc2(ha2+hb2)=0?
Line 5: va2(ha2+hb2)-vc3(ha2+hb2)-v3(ho2)=0?
Line 6: va3(ha3+hb3)-v3(ho3)-vc3(ha3+hb3)=0?
Line 7: va3(ha3+hb3)-vc4(ha3+hb3)-v4(ho3)=0?
Line 8: vc4(ha3+hb3)+v4(ho3)=H?
Design Summary*
Req. Sheathing Capacity |  |  |  |  | 4-Term Deflection |  |  | 3-Term Deflection
Req. Strap Force |  |  |  |  | 4-Term Story Drift % |  |  | 3-Term Story Drift %
Req. HD Force (H)
Req. Shear Wall Anchorage Force (vmax)
*The Design Summary assumes that the shear wall is designed as blocked.
Shear Wall Deflection Calculation Variables
Unfactored Shear Load Vunfactored: |  |  |  | (lbf)
Wood End Post Values:
Sheathing Type: |  |  |  |  | Species: |  |  |  | Nail Type: |  | (penny weight)
| Grade: |  |  |  | E: |  | (psi) | [5 empty] | Pier 2 | Pier 3
[10 empty] | Pier 1 | Pier 4
[6 empty] | Enter individual post sizes below. |  |  | Nail Spacing: |  |  | (in.)
| Gt Override: | [7 empty] | HD Capacity: |  |  | (lbf)
| Ga Override: |  |  |  | Cd: | 4 |  |  | HD Deflection: |  |  | (in.)
Four-Term Equation Deflection Check
| Pier 1-L | Pier 1-R | Pier 2-L | Pier 2-R | Pier 3-L | Pier 3-R | Pier 4-L | Pier 4-R |  | Sheathing Type:
vunfactored: | [8 empty] | (plf) | Nail Type:
E: | [8 empty] | (psi)
h: | [8 empty] | (ft)
Qty:
Stud Size:
A Override: | [8 empty] | (in.2)
A: | [8 empty] | (in.2)
Gt: | [8 empty] | (lbf/in.)
Nail Spacing: | [8 empty] | (in.)
Vn: | [8 empty] | (plf)
en: | [8 empty] | (in.)
b: | [8 empty] | (ft)
HD Capacity: | [8 empty] | (lbf)
HD Defl: | [8 empty] | (in.)
Check Total Deflection of Wall System
| Pier 1 (left) |  |  |  | Pier 1 (right)
| Term 1 | Term 2 | Term 3 | Term 4 | Term 1 | Term 2 | Term 3 | Term 4
| Bending | Shear | Fastener | HD-1 | Bending | Shear | Fastener | HD-2
|  |  | Sum |  |  |  | Sum
| Pier 2 (left) |  |  |  | Pier 2 (right)
| Term 1 | Term 2 | Term 3 | Term 4 | Term 1 | Term 2 | Term 3 | Term 4
| Bending | Shear | Fastener | HD-1 | Bending | Shear | Fastener | HD-2
Total
| Pier 2 (left) Term 3: Sum; Pier 2 (right) Term 3: Sum |  | Defl.
| Pier 2 (left) Term 1: Pier 3 (left); Pier 2 (right) Term 1: Pier 3 (right) |  |  | (in.)
| Term 1 | Term 2 | Term 3 | Term 4 | Term 1 | Term 2 | Term 3 | Term 4 |  |  | %drift
| Bending | Shear | Fastener | HD-1 | Bending | Shear | Fastener | HD-2
|  |  | Sum |  |  |  | Sum
| Pier 4 (left) |  |  |  | Pier 4 (right)
| Term 1 | Term 2 | Term 3 | Term 4 | Term 1 | Term 2 | Term 3 | Term 4
| Bending | Shear | Fastener | HD-1 | Bending | Shear | Fastener | HD-2
|  |  | Sum |  |  |  | Sum
Shear Wall Deflection Calculation Variables
Unfactored Shear Load Vunfactored: | Pier 4 (left) Term 4: (lbf)
Wood End Post Values:
| Pier 4 (left) Term 1: Sheathing Type:; Pier 4 (right) Term 1: Species: | Nail Type: |  | (penny weight)
| Grade: |  |  |  | E: |  | (psi)
[10 empty] | Pier 1 | Pier 4
| Pier 4 (right) Term 2: Enter individual post sizes below. | Nail Spacing: |  |  | (in.)
| Pier 4 (left) Term 1: Gt Override: | HD Capacity: |  |  | (lbf)
| Pier 4 (left) Term 1: Ga Override:; Pier 4 (right) Term 1: Cd:; Pier 4 (right) Term 2: 4 | HD Deflection: |  |  | (in.)
Three-Term Equation Deflection Check
| Pier 1-L | Pier 1-R | Pier 2-L | Pier 2-R | Pier 3-L | Pier 3-R | Pier 4-L | Pier 4-R |  | Sheathing Type:
vunfactored: | [8 empty] | (plf) | Nail Type:
E: | [8 empty] | (psi)
h: | [8 empty] | (ft)
Qty:
Stud Size:
A Override: | [8 empty] | (in.2)
A: | [8 empty] | (in.2)
Ga: | [8 empty] | (kips/in.)
b: | [8 empty] | (ft)
HD Capacity: | [8 empty] | (lbf)
HD Defl: | [8 empty] | (in.)
Check Total Deflection of Wall System
| Pier 1 (left) |  |  | Pier 1 (right)
| Term 1 | Term 2 | Term 3 | Term 1 | Term 2 | Term 3
| Bending | Shear | Fastener | Bending | Shear | Fastener
|  | Sum |  |  | Sum
| Pier 2 (left) |  |  | Pier 2 (right)
| Term 1 | Term 2 | Term 3 | Term 1 | Term 2 | Term 3
| Bending | Shear | Fastener | Bending | Shear | Fastener
Total
| Pier 2 (left) Term 2: Sum; Pier 2 (right) Term 2: Sum |  | Defl.
| Pier 2 (left) Term 1: Pier 3 (left); Pier 2 (right) Term 1: Pier 3 (right) |  |  | (in.)
| Term 1 | Term 2 | Term 3 | Term 1 | Term 2 | Term 3 |  |  | %drift
| Bending | Shear | Fastener | Bending | Shear | Fastener
|  | Sum |  |  | Sum
| Pier 4 (left) |  |  | Pier 4 (right)
| Term 1 | Term 2 | Term 3 | Term 1 | Term 2 | Term 3
| Bending | Shear | Fastener | Bending | Shear | Fastener
|  | Sum |  |  | Sum
Comment: The 3-term equation is calibrated to be approximately equal to 4-term equation at 1.4*ASD capacity.
Disclaimer and Limit of Liability for Use of APA Tool - Last updated: February 20, 2020
Interpretation and Definitions Interpretation - The words of which the initial letter is capitalized have meanings as defined below and shall have the same meaning regardless of whether they appear in singular or in plural. Definitions - For the purposes of this Disclaimer: •Association (referred to as either "APA”, “the Association", "We", "Us" or "Our" in this Disclaimer) refers to APA – The Engineered Wood Association, 7011 S. 19th Street, Tacoma, WA 98466-5333. •You means the individual accessing the APA Tool, or the other legal entity on behalf of which such individual is accessing or using the Tool, as applicable. •APA Website refers to https://www.apawood.org (APA – The Engineered Wood Association). •Tool refers to the APA Force Transfer Around Openings calculator available on the APA Website. Disclaimer The information contained in the Tool is for general information purposes only. The Association assumes no responsibility for errors or omissions in the contents of the Tool. In no event shall the Association be liable for any special, direct, indirect, consequential, or incidental damages or any damages whatsoever, whether in an action of contract, negligence or other tort, arising out of or in connection with the use of the Tool or the contents of the Tool. The Association reserves the right to make additions, deletions, or modifications to the contents in the Tool at any time without prior notice. The Association does not warrant that the Tool is free of viruses or other harmful components. External Links Disclaimer The Tool may contain links to external websites that are not provided or maintained by or in any way affiliated with the Association. Please note that the Association does not guarantee the accuracy, relevance, timeliness, or completeness of any information on these external websites. Errors and Omissions Disclaimer The information given by the Tool is for general guidance on matters of interest only. Even if the Association takes every precaution to ensure that the content of the Tool is both current and accurate, errors can occur. Plus, given the changing nature of science, laws, rules and regulations, there may be delays, omissions or inaccuracies in the information contained in the Tool. The Association is not responsible for any errors or omissions, or for the results obtained from the use of this information. Fair Use Disclaimer The Association may use copyrighted material which has not always been specifically authorized by the copyright owner. The Association is making such material available for criticism, comment, news reporting, teaching, scholarship, or research. The Association believes this constitutes a "fair use" of any such copyrighted material as provided for in section 107 of the United States Copyright law. If You wish to use copyrighted material from the Tool for your own purposes that go beyond fair use, You must obtain permission from the copyright owner. Views Expressed Disclaimer The Tool may contain views and opinions which are those of the authors and do not necessarily reflect the official policy or position of any other author, agency, organization, or employer, including the Association. Comments published by users are their sole responsibility and the users will take full responsibility, liability and blame for any libel or litigation that results from something written in or as a direct result of something written in a comment. The Association is not liable for any comment published by users and reserve the right to delete any comment for any reason whatsoever. No Responsibility Disclaimer The information in the Tool is provided with the understanding that the Association is not engaged in rendering legal, accounting, tax, or other professional advice or services. As such, it should not be used as a substitute for consultation with professional accounting, tax, legal or other competent advisers. If you need professional advice, consult an appropriate professional. In no event shall the Association or its suppliers be liable for any special, incidental, indirect, or consequential damages whatsoever arising out of or in connection with your access or use or inability to access or use the Tool. "Use at Your Own Risk" Disclaimer All information in the Tool is provided "as is", with no guarantee of completeness, accuracy, timeliness or of the results obtained from the use of this information, and without warranty of any kind, express or implied, including, but not limited to warranties of performance, merchantability and fitness for a particular purpose. The Association will not be liable to You or anyone else for any decision made or action taken in reliance on the information given by the Tool or for any consequential, special or similar damages, even if advised of the possibility of such damages. Contact Us If you have any questions about this Disclaimer, You can contact Us: •By email: help@apawood.org
Note on K24: Adjustment factor method per: 2008 SDPWS Section 4.3.4 2015 SDPWS Section 4.3.3.4.1 or 4.3.4.2 2021 SDPWS Section 4.3.3.2 or 4.3.5.5.1
Note on G102: Input modulus of elasticity (E) for the wood species utilized in the wall framing studs as referenced in 2018 Design Values For Wood Construction - NDS Supplement Table 4A, given in pounds per square inch (psi).
Note on C105: "Gt Override and Ga Override" are to be used in case of unique circumstances where specialty sheathing materials are to be used. These overrides can also be used to increase plywood values for specific panel construction types, i.e. specifying ply counts.
Note on K105: Input hold down capacity value given in pounds (lb) as published by hold down manufacturer.
Note on C106: "Gt Override and Ga Override" are to be used in case of unique circumstances where specialty sheathing materials are to be used. These overrides can also be used to increase plywood values for specific panel construction types, i.e. specifying ply counts.
Note on G106: Deflection Amplification Factor (Cd) is specific to seismic design, per Table 12.2-1 of ASCE7. Leave blank if designing for a wind load. Cd = 4.0 for bearing wall systems Cd = 4.5 for building frame systems
Note on K106: Input deflection of hold down under load from maximum HD capacity given in inches (in) as published by hold down manufacturer.
Note on B118: "A Override" is to be used in case of unique circumstances where the nominal size of the framing members used for the shear wall end post is composed of members not listed in the "Stud Size" drop down table.

## LookUp (hidden)
Nominal Stud Size | Area |  | Sheathing | Fastener Slip
2x3 | 3.75 |  | 3/8 OSB | 8d commonAPA Structural 1 | 616 | 3.018 | 1
2x4 | 5.25 |  | 7/16 OSB | 10d commonAPA Structural 1 | 769 | 3.276 | 1
3x4 | 8.75 |  | 15/32 OSB | 8d commonAPA Rated Sheathing | 616 | 3.018 | 1.2
2x5 | 6.75 |  | 19/32 OSB | 10d commonAPA Rated Sheathing | 769 | 3.276 | 1.2
2x6 | 8.25 |  | 3/8 Plywood
3x6 | 13.75 |  | 15/32 Plywood
19/32 Plywood
Other Material
Sheathing Type |  | Gt
3/8 OSBAPA Rated Sheathing |  | 77500
7/16 OSBAPA Rated Sheathing |  | 83500
15/32 OSBAPA Rated Sheathing |  | 83500
19/32 OSBAPA Rated Sheathing |  | 83500
3/8 OSBAPA Structural 1 |  | 77500
7/16 OSBAPA Structural 1 |  | 83500
15/32 OSBAPA Structural 1 |  | 83500
19/32 OSBAPA Structural 1 |  | 83500
3/8 PlywoodAPA Rated Sheathing |  | 25000
15/32 PlywoodAPA Rated Sheathing |  | 27000
19/32 PlywoodAPA Rated Sheathing |  | 28500
3/8 PlywoodAPA Structural 1 |  | 32500
15/32 PlywoodAPA Structural 1 |  | 44500
19/32 PlywoodAPA Structural 1 |  | 47500
Sheathing Type |  | Ga
3/8 OSBAPA Rated Sheathing8d common2 |  | 45
3/8 OSBAPA Rated Sheathing8d common3 |  | 31
3/8 OSBAPA Rated Sheathing8d common4 |  | 25
3/8 OSBAPA Rated Sheathing8d common6 |  | 17
3/8 OSBAPA Rated Sheathing10d common2 |  | N/A
3/8 OSBAPA Rated Sheathing10d common3 |  | N/A
3/8 OSBAPA Rated Sheathing10d common4 |  | N/A
3/8 OSBAPA Rated Sheathing10d common6 |  | N/A
7/16 OSBAPA Rated Sheathing8d common2 |  | 42
7/16 OSBAPA Rated Sheathing8d common3 |  | 28
7/16 OSBAPA Rated Sheathing8d common4 |  | 22
7/16 OSBAPA Rated Sheathing8d common6 |  | 15
7/16 OSBAPA Rated Sheathing10d common2 |  | N/A
7/16 OSBAPA Rated Sheathing10d common3 |  | N/A
7/16 OSBAPA Rated Sheathing10d common4 |  | N/A
7/16 OSBAPA Rated Sheathing10d common6 |  | N/A
15/32 OSBAPA Rated Sheathing8d common2 |  | 39
15/32 OSBAPA Rated Sheathing8d common3 |  | 25
15/32 OSBAPA Rated Sheathing8d common4 |  | 19
15/32 OSBAPA Rated Sheathing8d common6 |  | 13
15/32 OSBAPA Rated Sheathing10d common2 |  | 52
15/32 OSBAPA Rated Sheathing10d common3 |  | 37
15/32 OSBAPA Rated Sheathing10d common4 |  | 30
15/32 OSBAPA Rated Sheathing10d common6 |  | 22
19/32 OSBAPA Rated Sheathing8d common2 |  | N/A
19/32 OSBAPA Rated Sheathing8d common3 |  | N/A
19/32 OSBAPA Rated Sheathing8d common4 |  | N/A
19/32 OSBAPA Rated Sheathing8d common6 |  | N/A
19/32 OSBAPA Rated Sheathing10d common2 |  | 48
19/32 OSBAPA Rated Sheathing10d common3 |  | 33
19/32 OSBAPA Rated Sheathing10d common4 |  | 26
19/32 OSBAPA Rated Sheathing10d common6 |  | 19
3/8 OSBAPA Structural 18d common2 |  | 43
3/8 OSBAPA Structural 18d common3 |  | 30
3/8 OSBAPA Structural 18d common4 |  | 24
3/8 OSBAPA Structural 18d common6 |  | 19
3/8 OSBAPA Structural 110d common2 |  | N/A
3/8 OSBAPA Structural 110d common3 |  | N/A
3/8 OSBAPA Structural 110d common4 |  | N/A
3/8 OSBAPA Structural 110d common6 |  | N/A
7/16 OSBAPA Structural 18d common2 |  | 40
7/16 OSBAPA Structural 18d common3 |  | 27
7/16 OSBAPA Structural 18d common4 |  | 21
7/16 OSBAPA Structural 18d common6 |  | 16
7/16 OSBAPA Structural 110d common2 |  | N/A
7/16 OSBAPA Structural 110d common3 |  | N/A
7/16 OSBAPA Structural 110d common4 |  | N/A
7/16 OSBAPA Structural 110d common6 |  | N/A
15/32 OSBAPA Structural 18d common2 |  | 37
15/32 OSBAPA Structural 18d common3 |  | 24
15/32 OSBAPA Structural 18d common4 |  | 18
15/32 OSBAPA Structural 18d common6 |  | 14
15/32 OSBAPA Structural 110d common2 |  | 51
15/32 OSBAPA Structural 110d common3 |  | 36
15/32 OSBAPA Structural 110d common4 |  | 29
15/32 OSBAPA Structural 110d common6 |  | 22
19/32 OSBAPA Structural 18d common2 |  | N/A
19/32 OSBAPA Structural 18d common3 |  | N/A
19/32 OSBAPA Structural 18d common4 |  | N/A
19/32 OSBAPA Structural 18d common6 |  | N/A
19/32 OSBAPA Structural 110d common2 |  | N/A
19/32 OSBAPA Structural 110d common3 |  | N/A
19/32 OSBAPA Structural 110d common4 |  | N/A
19/32 OSBAPA Structural 110d common6 |  | N/A
3/8 PlywoodAPA Rated Sheathing8d common2 |  | 20
3/8 PlywoodAPA Rated Sheathing8d common3 |  | 17
3/8 PlywoodAPA Rated Sheathing8d common4 |  | 15
3/8 PlywoodAPA Rated Sheathing8d common6 |  | 12
3/8 PlywoodAPA Rated Sheathing10d common2 |  | N/A
3/8 PlywoodAPA Rated Sheathing10d common3 |  | N/A
3/8 PlywoodAPA Rated Sheathing10d common4 |  | N/A
3/8 PlywoodAPA Rated Sheathing10d common6 |  | N/A
3/8 PlywoodAPA Structural 18d common2 |  | 24
3/8 PlywoodAPA Structural 18d common3 |  | 20
3/8 PlywoodAPA Structural 18d common4 |  | 17
3/8 PlywoodAPA Structural 18d common6 |  | 14
3/8 PlywoodAPA Structural 110d common2 |  | N/A
3/8 PlywoodAPA Structural 110d common3 |  | N/A
3/8 PlywoodAPA Structural 110d common4 |  | N/A
3/8 PlywoodAPA Structural 110d common6 |  | N/A
15/32 PlywoodAPA Rated Sheathing8d common2 |  | 20
15/32 PlywoodAPA Rated Sheathing8d common3 |  | 15
15/32 PlywoodAPA Rated Sheathing8d common4 |  | 13
15/32 PlywoodAPA Rated Sheathing8d common6 |  | 10
15/32 PlywoodAPA Rated Sheathing10d common2 |  | 23
15/32 PlywoodAPA Rated Sheathing10d common3 |  | 19
15/32 PlywoodAPA Rated Sheathing10d common4 |  | 17
15/32 PlywoodAPA Rated Sheathing10d common6 |  | 14
15/32 PlywoodAPA Structural 18d common2 |  | 27.6
15/32 PlywoodAPA Structural 18d common3 |  | 20.4
15/32 PlywoodAPA Structural 18d common4 |  | 16.8
15/32 PlywoodAPA Structural 18d common6 |  | 13.2
15/32 PlywoodAPA Structural 110d common2 |  | 33.6
15/32 PlywoodAPA Structural 110d common3 |  | 26.4
15/32 PlywoodAPA Structural 110d common4 |  | 24
15/32 PlywoodAPA Structural 110d common6 |  | 19.2
19/32 PlywoodAPA Rated Sheathing8d common2 |  | N/A
19/32 PlywoodAPA Rated Sheathing8d common3 |  | N/A
19/32 PlywoodAPA Rated Sheathing8d common4 |  | N/A
19/32 PlywoodAPA Rated Sheathing8d common6 |  | N/A
19/32 PlywoodAPA Rated Sheathing10d common2 |  | 22
19/32 PlywoodAPA Rated Sheathing10d common3 |  | 18
19/32 PlywoodAPA Rated Sheathing10d common4 |  | 16
19/32 PlywoodAPA Rated Sheathing10d common6 |  | 13
19/32 PlywoodAPA Structural 18d common2 |  | N/A
19/32 PlywoodAPA Structural 18d common3 |  | N/A
19/32 PlywoodAPA Structural 18d common4 |  | N/A
19/32 PlywoodAPA Structural 18d common6 |  | N/A
19/32 PlywoodAPA Structural 110d common2 |  | N/A
19/32 PlywoodAPA Structural 110d common3 |  | N/A
19/32 PlywoodAPA Structural 110d common4 |  | N/A
19/32 PlywoodAPA Structural 110d common6 |  | N/A

## Images (hidden)
1. On a new worksheet, select a cell (such as cell B4). 2. Enter the name "apple" into the Name box. This defines the name "apple" to refer to cell B4. 3. With cell B4 still selected, choose Insert ¦ Picture ¦ From File. Select the picture of the apple and insert it. 4. Enlarge the width and height of cell B4 so that the picture of the apple is contained entirely within the cell. 5. Repeat steps 1 through 4 for each of your other pictures, placing each picture in a different cell and naming them according to the contents of the picture. (For the sake of this example, I'll assume that "pear" is cell D4 and "orange" is cell F4.) 6. On the worksheet that will contain your form, create a formula that will contain the names of the fruit, such as the following formula, which displays "apple," "pear," or "orange," depending on the value in cell G1. (It is important that the formula reference the names exactly as you defined them in step 2 for each fruit's picture. For the sake of this example, I'll assume that you entered this formula in cell A1 of Sheet1.) =IF(G1=1,"apple",IF(G1=2,"pear",IF(G1=3,"orange",""))) 7. Choose Name from the Insert menu, then choose Define. Excel displays the Define Name dialog box. (See Figure 1.) 8. Replace the contents of the Names In Workbook box with the word "Picture". 9. Replace the contents of the Refers To box with the following formula: =INDIRECT(Sheet1!$A$1) 10. Click the OK button. You've now defined the name "Picture" to contain the formula entered in step 6. 11. On the worksheet that will contain your form, select the cell where you want the dynamic image to appear. 12. Choose Insert ¦ Picture ¦ From File. Select and insert a picture (it doesn't matter which one). 13. Make sure the picture you inserted in step 12 is selected. 14. In the formula bar, enter the formula =Picture. (This is the name you defined in steps 7 through 10.) The picture should change to reflect whatever fruit is named in cell A1.
Figure 1. The Define Name dialog box.